## Sheet1
Abdulla's Experiment (1)					First Experiment (2)
Dynamic Viscosity	µ	1.4	mPa.s		Dynamic Viscosity	µ	0.83	mPa.s
(solution 25w% KI)					(solution 15w% KI)
Area of bentheimer	A	124.6898124	mm2		Area of bentheimer	A	126.6768698	mm2
Flowrate	Qt	0.8	ml/min		Flowrate	Qt	0.1	ml/min
Length	L	42.3	mm		Length	L	60.72	mm
Diameter	D	12.6	mm		Diameter	D	12.7	mm
Permeability	K	1.78	D		Permeability	K	1.02215	D
pressure	∇P	24.9	kPa

Darcy eauation
K=(µ*Q*L)/(A*∇P)

	∇P1/∇P2=	5.484152427

	∇P2=	4.540355202	kPa